## Single Component
NaCl | 100 mM Stock |  | CaCl2 | 100 mM Stock |  | LaCl3 | 50 mM Stock
| 500 | mL H20 |  | 500 | mL H20
| 2.922 | g NaCl |  | 5.549 | g CaCl2 | 2928.3;5513.9;7921.0;10304.0;12537.0
|  | Probe #1 |  |  | Probe #1 |  |  | Probe #1
NaCl Concentration | Volume Stock (mL) | Conductivity @ Temp (uS/cm) | CaCl2 Concentration | Volume Stock (mL) | Conductivity @ Temp (uS/cm) | LaCl3 Concentration | Volume Stock (mL) | Conductivity @ Temp (uS/cm)
0 | 0 | 4.25 | 0 | 0 | 3.58 | 0 |  | 2.51
1 | 0.1 | 112.31 | 1 | 0.1 | 213.19 | 1 |  | 346.11
2 | 0.2 | 220.46 | 2 | 0.2 | 460.66 | 2 |  | 667.89
3 | 0.3 | 321.83 | 3 | 0.3 | 635.62 | 3 |  | 963.44
4 | 0.4 | 421.4 | 4 | 0.4 | 817.65 | 4 |  | 1265.8
5 | 0.5 | 525.06 | 5 | 0.5 | 1022.3 | 5 |  | 1543.2
10 | 1 | 1030.1 | 10 | 1 | 1962.8 | 10 |  | 2928.3
20 | 2 | 2008.1 | 20 | 2 | 3763.7 | 20 |  | 5513.9
30 | 3 | 2958.3 | 30 | 3 | 5430.7 | 30 |  | 7921
40 | 4 | 3882.1 | 40 | 4 | 6950.5 | 40 |  | 10304
50 | 5 | 4795 | 50 | 5 | 8634.8 | 50 |  | 12537
60 | 6 | 5733.2 | 60 | 6 | 10170
70 | 7 | 6640.2 | 70 | 7 | 11694
80 | 8 | 7488.2 | 80 | 8 | 13409
90 | 9 | 8316.1 | 90 | 9 | 14813
100 | 10 | 9244 | 100 | 10 | 16310

## Multi Component - Ternary Ion
Stock Solution Information
NaCl | 100 mM Stock |  |  | *1 mL, 5 mL Epindorf Pippettes were used to prepare all samples
| 500 | mL H20
| 2.922 | g NaCl
CaCl2 | 100 mM Stock
| 500 | mL H20
| 5.549 | g CaCl2
LaCl3 | 50 mM Stock
mL H20
g CaCl2
NaCl | CaCl2 |  |  |  | Probe #1 | Probe #2 | CaCl2 | LaCl3 |  |  |  | Probe #1 | NaCl | LaCl3 |  |  |  | Probe #1
Concentration | Concentration | Volume Stock NaCl (mL) | Volume Stock CaCl2 (mL) | Volume H2O (mL) | Conductivity @ Temp (uS/cm) | Conductivity @ Temp (uS/cm) | Concentration | Concentration | Volume Stock CaCl2 (mL) | Volume Stock LaCl3 (mL) | Volume H2O (mL) | Conductivity @ Temp (uS/cm) | Concentration | Concentration | Volume Stock NaCl (mL) | Volume Stock LaCl3 (mL) | Volume H2O (mL) | Conductivity @ Temp (uS/cm)
5 | 5 | 0.5 | 0.5 | 9 | 1598.9 | 1600 | 2 | 2 | 0.2 | 0.4 | 9.4 | 1065.2 | 2 | 2 | 0.2 | 0.4 | 9.4 | 846.19
10 | 10 | 1 | 1 | 8 | 2938.9 | 2962.6 | 4 | 4 | 0.4 | 0.8 | 8.8 | 2032.2 | 4 | 4 | 0.4 | 0.8 | 8.8 | 1683.1
15 | 15 | 1.5 | 1.5 | 7 | 4334.4 | 4310.3 | 6 | 6 | 0.6 | 1.2 | 8.2 | 2902.1 | 6 | 6 | 0.6 | 1.2 | 8.2 | 2364.9
20 | 20 | 2 | 2 | 6 | 5638.5 | 5583.4 | 8 | 8 | 0.8 | 1.6 | 7.6 | 3779.7 | 8 | 8 | 0.8 | 1.6 | 7.6 | 3075.7
25 | 25 | 2.5 | 2.5 | 5 | 6875.1 | 6834.6 | 10 | 10 | 1 | 2 | 7 | 4573.3 | 10 | 10 | 1 | 2 | 7 | 3775.3
30 | 30 | 3 | 3 | 4 | 8179.4 | 8148.6 | 12 | 12 | 1.2 | 2.4 | 6.4 | 5380.2 | 12 | 12 | 1.2 | 2.4 | 6.4 | 4485.8
35 | 35 | 3.5 | 3.5 | 3 | 9365.9 | 9301.5 | 14 | 14 | 1.4 | 2.8 | 5.8 | 6125.8 | 14 | 14 | 1.4 | 2.8 | 5.8 | 5148.5
40 | 40 | 4 | 4 | 2 | 10611 | 10547 | 16 | 16 | 1.6 | 3.2 | 5.2 | 6968.6 | 16 | 16 | 1.6 | 3.2 | 5.2 | 5809.4
45 | 45 | 4.5 | 4.5 | 1 | 11774 | 11723 | 18 | 18 | 1.8 | 3.6 | 4.6 | 7686.6 | 18 | 18 | 1.8 | 3.6 | 4.6 | 6440.9
50 | 50 | 5 | 5 | 0 | 12940 | 12924 | 20 | 20 | 2 | 4 | 4 | 8536.2 | 20 | 20 | 2 | 4 | 4 | 7082
NaCl | CaCl2 |  |  |  | Probe #1 | Probe #2 | CaCl2 | LaCl3 |  |  |  | Probe #1 | NaCl | LaCl3 |  |  |  | Probe #1
Concentration | Concentration | Volume Stock NaCl (mL) | Volume Stock CaCl2 (mL) | Volume H2O (mL) | Conductivity @ Temp (uS/cm) | Conductivity @ Temp (uS/cm) | Concentration | Concentration | Volume Stock CaCl2 (mL) | Volume Stock LaCl3 (mL) | Volume H2O (mL) | Conductivity @ Temp (uS/cm) | Concentration | Concentration | Volume Stock NaCl (mL) | Volume Stock LaCl3 (mL) | Volume H2O (mL) | Conductivity @ Temp (uS/cm)
5 | 2.5 | 0.5 | 0.25 | 9.25 | 1069.1 | 1081.8 | 4 | 2 | 0.4 | 0.4 | 9.2 | 1416.5 | 6 | 2 | 0.6 | 0.4 | 9 | 1270
10 | 5 | 1 | 0.5 | 8.5 | 2061.2 | 2045.5 | 8 | 4 | 0.8 | 0.8 | 8.4 | 2753.8 | 12 | 4 | 1.2 | 0.8 | 8 | 2381.3
15 | 7.5 | 1.5 | 0.75 | 7.75 | 2995.2 | 2980.2 | 12 | 6 | 1.2 | 1.2 | 7.6 | 3965 | 18 | 6 | 1.8 | 1.2 | 7 | 3461.6
20 | 10 | 2 | 1 | 7 | 3902.9 | 3878.2 | 16 | 8 | 1.6 | 1.6 | 6.8 | 5074.1 | 24 | 8 | 2.4 | 1.6 | 6 | 4507.2
25 | 12.5 | 2.5 | 1.25 | 6.25 | 4787.8 | 4770.2 | 20 | 10 | 2 | 2 | 6 | 6174.8 | 30 | 10 | 3 | 2 | 5 | 5528.6
30 | 15 | 3 | 1.5 | 5.5 | 5671.5 | 5612.6 | 24 | 12 | 2.4 | 2.4 | 5.2 | 7379.2 | 36 | 12 | 3.6 | 2.4 | 4 | 6562
35 | 17.5 | 3.5 | 1.75 | 4.75 | 6536.8 | 6538.2 | 28 | 14 | 2.8 | 2.8 | 4.4 | 8461.4 | 42 | 14 | 4.2 | 2.8 | 3 | 7525.2
40 | 20 | 4 | 2 | 4 | 7394.8 | 7355.3 | 32 | 16 | 3.2 | 3.2 | 3.6 | 9572.8 | 48 | 16 | 4.8 | 3.2 | 2 | 8541.2
45 | 22.5 | 4.5 | 2.25 | 3.25 | 8250.6 | 8176.2 | 36 | 18 | 3.6 | 3.6 | 2.8 | 10674 | 54 | 18 | 5.4 | 3.6 | 1 | 9503.8
50 | 25 | 5 | 2.5 | 2.5 | 9074.5 | 9050.5 | 40 | 20 | 4 | 4 | 2 | 11536 | 60 | 20 | 6 | 4 | 0 | 10490
NaCl | CaCl2 |  |  |  | Probe #1 | Probe #2 | CaCl2 | LaCl3 |  |  |  | Probe #1 | NaCl | LaCl3 |  |  |  | Probe #1
Concentration | Concentration | Volume Stock NaCl (mL) | Volume Stock CaCl2 (mL) | Volume H2O (mL) | Conductivity @ Temp (uS/cm) | Conductivity @ Temp (uS/cm) | Concentration | Concentration | Volume Stock CaCl2 (mL) | Volume Stock LaCl3 (mL) | Volume H2O (mL) | Conductivity @ Temp (uS/cm) | Concentration | Concentration | Volume Stock NaCl (mL) | Volume Stock LaCl3 (mL) | Volume H2O (mL) | Conductivity @ Temp (uS/cm)
2.5 | 5 | 0.25 | 0.5 | 9.25 | 1346.2 | 1341.1 | 1 | 2 | 0.1 | 0.4 | 9.5 | 856.81 | 1 | 2 | 0.1 | 0.4 | 9.5 | 750.12
5 | 10 | 0.5 | 1 | 8.5 | 2546.1 | 2532.2 | 2 | 4 | 0.2 | 0.8 | 9 | 1650.6 | 2 | 4 | 0.2 | 0.8 | 9 | 1426.4
7.5 | 15 | 0.75 | 1.5 | 7.75 | 3681.4 | 3641.1 | 3 | 6 | 0.3 | 1.2 | 8.5 | 2375.2 | 3 | 6 | 0.3 | 1.2 | 8.5 | 2094.9
10 | 20 | 1 | 2 | 7 | 4769.8 | 4701.6 | 4 | 8 | 0.4 | 1.6 | 8 | 3060 | 4 | 8 | 0.4 | 1.6 | 8 | 2719.3
12.5 | 25 | 1.25 | 2.5 | 6.25 | 5831.7 | 5742.1 | 5 | 10 | 0.5 | 2 | 7.5 | 3788 | 5 | 10 | 0.5 | 2 | 7.5 | 3331.4
15 | 30 | 1.5 | 3 | 5.5 | 6918.5 | 6859.2 | 6 | 12 | 0.6 | 2.4 | 7 | 4433.2 | 6 | 12 | 0.6 | 2.4 | 7 | 3921.5
17.5 | 35 | 1.75 | 3.5 | 4.75 | 7944.2 | 7847 | 7 | 14 | 0.7 | 2.8 | 6.5 | 5096.7 | 7 | 14 | 0.7 | 2.8 | 6.5 | 4492.5
20 | 40 | 2 | 4 | 4 | 8972.7 | 8870.3 | 8 | 16 | 0.8 | 3.2 | 6 | 5753.7 | 8 | 16 | 0.8 | 3.2 | 6 | 5102.8
22.5 | 45 | 2.25 | 4.5 | 3.25 | 9982 | 9826.1 | 9 | 18 | 0.9 | 3.6 | 5.5 | 6396.3 | 9 | 18 | 0.9 | 3.6 | 5.5 | 5643.3
25 | 50 | 2.5 | 5 | 2.5 | 10970 | 10852 | 10 | 20 | 1 | 4 | 5 | 7043.1 | 10 | 20 | 1 | 4 | 5 | 6209.3