## KCl 9.5.23
Experimenal Data |  |  | Residuals |  |  |  | Theoretical Data
Concentration (mM) | Conductivity reading (uS/cm) | Concentration (mM) setting y-int=0 | Concentration (mM) | Experimental Conductivity (uS/cm) | Calculated/Theoretical Conductivity setting y-int=0 (uS/cm) | Residual without intercept | Diff. coef. K+ (m^2/s) | 1.96e-09
0 | 0.88 | 0.0071673 | 0 | 0.88 | 0 | 0.88 | Diff. coef. Cl- (m^2/s) | 2.03e-09 | Equation used is from the reference: Electrical conductivity of mixed electrolytes modeling within the mean spherical approximation - equation 1 assuming the parenthetical terms are negligible.
2 | 272.04 | 2.2157 | 2 | 272.04 | 245.56 | 26.48 | Avogadros number | 6.022e+23
4 | 530.48 | 4.3206 | 4 | 530.48 | 491.12 | 39.36 | T (K) | 298.15
6 | 794.86 | 6.4739 | 6 | 794.86 | 736.68 | 58.18 | boltzmann constant | 1.381e-23
8 | 1055.1 | 8.5934 | 8 | 1055.1 | 982.24 | 72.86 | electric charge | 1.602e-19
10 | 1286.5 | 10.4781 | 10 | 1286.5 | 1227.8 | 58.7 | zK+ | 1
20 | 2601.9 | 21.1916 | 20 | 2601.9 | 2455.6 | 146.3 | zCl- | -1
30 | 3850.1 | 31.3577 | 30 | 3850.1 | 3683.4 | 166.7
40 | 5090.6 | 41.4612 | 40 | 5090.6 | 4911.2 | 179.4 | Concentration (mmol/L) | Concentration (mole/m^3) | Conductivity (S/cm) | Conductivity (uS/cm)
50 | 6268.6 | 51.0555 | 50 | 6268.6 | 6139 | 129.6 | 0 | 0 | 0 | 0
60 | 7488.8 | 60.9936 | 60 | 7488.8 | 7366.8 | 122 | 2 | 2 | 0.029953 | 299.5299
70 | 8620.3 | 70.2093 | 70 | 8620.3 | 8594.6 | 25.7 | 4 | 4 | 0.059906 | 599.0598
80 | 9866.1 | 80.3559 | 80 | 9866.1 | 9822.4 | 43.7 | 6 | 6 | 0.089859 | 898.5897
90 | 11024 | 89.7866 | 90 | 11024 | 11050.2 | -26.2 | 8 | 8 | 0.11981 | 1198.1196
100 | 11944 | 97.2797 | 100 | 11944 | 12278 | -334 | 10 | 10 | 0.14976 | 1497.6495
[7 empty] | 20 | 20 | 0.29953 | 2995.2989
[7 empty] | 30 | 30 | 0.44929 | 4492.9484
[7 empty] | 40 | 40 | 0.59906 | 5990.5979
[7 empty] | 50 | 50 | 0.74882 | 7488.2474
[7 empty] | 60 | 60 | 0.89859 | 8985.8968
[7 empty] | 70 | 70 | 1.0484 | 10483.5463
[7 empty] | 80 | 80 | 1.1981 | 11981.1958
[7 empty] | 90 | 90 | 1.3479 | 13478.8453
[7 empty] | 100 | 100 | 1.4976 | 14976.4947

## NdCl3 9.6.23
Experimenal Data |  |  | Residuals |  |  |  | Theoretical Data
Concentration (mM) | Conductivity reading (uS/cm) | Concentration (mM) setting y-int=0 | Concentration (mM) | Experimental Conductivity (uS/cm) | Calculated/Theoretical Conductivity setting y-int=0 (uS/cm) | Residual without intercept | Diff. coef. Nd3+ (m^2/s) | 6.2e-10 | *For La3+ but similar enough
0 | 0.9 | 0.0036347 | 0 | 0.9 | 0 | 0.9 | Diff. coef. Cl- (m^2/s) | 2.03e-09 | Equation used is from the reference: Electrical conductivity of mixed electrolytes modeling within the mean spherical approximation - equation 1 assuming the parenthetical terms are negligible.
2 | 678.27 | 2.7393 | 2 | 678.27 | 495.22 | 183.05 | Avogadros number | 6.022e+23
4 | 1242.9 | 5.0196 | 4 | 1242.9 | 990.44 | 252.46 | T (K) | 298.15
6 | 1849.8 | 7.4706 | 6 | 1849.8 | 1485.66 | 364.14 | boltzmann constant | 1.381e-23
8 | 2420.5 | 9.7755 | 8 | 2420.5 | 1980.88 | 439.62 | electric charge | 1.602e-19
10 | 2965.9 | 11.9781 | 10 | 2965.9 | 2476.1 | 489.8 | zNd3+ | 3
20 | 5579.6 | 22.5338 | 20 | 5579.6 | 4952.2 | 627.4 | zCl- | -1
30 | 8140.1 | 32.8747 | 30 | 8140.1 | 7428.3 | 711.8
40 | 10551 | 42.6114 | 40 | 10551 | 9904.4 | 646.6 | Concentration (mmol/L) | Concentration (mole/m^3) | Conductivity (S/cm) | Conductivity (uS/cm)
50 | 12797 | 51.6821 | 50 | 12797 | 12380.5 | 416.5 | 0 | 0 | 0 | 0
60 | 15116 | 61.0476 | 60 | 15116 | 14856.6 | 259.4 | 2 | 2 | 0.087607 | 876.0686
70 | 17432 | 70.401 | 70 | 17432 | 17332.7 | 99.3 | 4 | 4 | 0.17521 | 1752.1373
80 | 19684 | 79.496 | 80 | 19684 | 19808.8 | -124.8 | 6 | 6 | 0.26282 | 2628.2059
90 | 21888 | 88.3971 | 90 | 21888 | 22284.9 | -396.9 | 8 | 8 | 0.35043 | 3504.2746
100 | 24068 | 97.2012 | 100 | 24068 | 24761 | -693 | 10 | 10 | 0.43803 | 4380.3432
[7 empty] | 20 | 20 | 0.87607 | 8760.6864
[7 empty] | 30 | 30 | 1.3141 | 13141.0296
[7 empty] | 40 | 40 | 1.7521 | 17521.3728
[7 empty] | 50 | 50 | 2.1902 | 21901.716
[7 empty] | 60 | 60 | 2.6282 | 26282.0592
[7 empty] | 70 | 70 | 3.0662 | 30662.4024
[7 empty] | 80 | 80 | 3.5043 | 35042.7456
[7 empty] | 90 | 90 | 3.9423 | 39423.0888
[7 empty] | 100 | 100 | 4.3803 | 43803.432

## KCl+NdCl3 9.6.23
Experimenal Data (KCl:NdCl3)
KCl Concentration (mM) | NdCl3 Concentration (mM) | Bulk conductivity reading (uS/cm) | KCl Concentration setting y-int=0 (mM) | NdCl3 Concentration settig y-int=0 (mM) | KCl Concentration (mM) | NdCl3 Concentration (mM) | Bulk conductivity reading (uS/cm) | KCl Concentration setting y-int=0 (mM) | NdCl3 Concentration settig y-int=0 (mM) | KCl Concentration (mM) | NdCl3 Concentration (mM) | Bulk conductivity reading (uS/cm) | KCl Concentration setting y-int=0 (mM) | NdCl3 Concentration settig y-int=0 (mM)
0 | 0 | 0.52 | 0.0049242 | 0.0023755 | 0 | 0 | 0.56 | 0.005303 | 0.0025582 | 0 | 0 | 0.55 | 0.0052083 | 0.0025126
2.5641 | 2.5641 | 1156.7 | 5.6384 | 4.0472 | 2.2222 | 1.1111 | 668.5 | 4.0273 | 1.9819 | 1.1111 | 2.2222 | 893.61 | 3.8557 | 3.5463
4.1667 | 4.1667 | 1833.8 | 8.7284 | 6.3673 | 4 | 2 | 1170.5 | 6.9384 | 3.4175 | 2 | 4 | 1545.9 | 6.3475 | 6.0973
6.25 | 6.25 | 2684 | 12.4609 | 9.2462 | 8 | 4 | 2267.4 | 13.1799 | 6.4989 | 4 | 8 | 2959.1 | 11.4384 | 11.5884
8.3333 | 8.3333 | 3327.4 | 14.2352 | 11.1804 | 12.1212 | 6.0606 | 3357.8 | 19.2342 | 9.492 | 6.0606 | 12.1212 | 4359.9 | 16.1607 | 16.9936
10 | 10 | 4181 | 18.8636 | 14.2759 | 16 | 8 | 4377 | 24.8655 | 12.2768 | 8 | 16 | 5628.8 | 20.1364 | 21.8547
20 | 20 | 8631.5 | 40.2794 | 29.783 | 20 | 10 | 5397.1 | 30.3797 | 15.0073 | 10 | 20 | 6902.8 | 23.9091 | 26.7099
30.303 | 30.303 | 11513 | 46.209 | 37.9762 | 30.03 | 15.015 | 7850.4 | 43.216 | 21.3761 | 15.015 | 30.03 | 9814.1 | 30.6868 | 37.5903
40 | 40 | 14907 | 58.2481 | 48.8031 | 40 | 20 | 10189 | 55.0284 | 27.2499 | 20 | 40 | 12706 | 37.4053 | 48.3965
50 | 50 | 18309 | 69.7348 | 59.5203 | 50 | 25 | 12531 | 66.8419 | 33.1247 | 25 | 50 | 15618 | 44.2519 | 59.2873
60.241 | 60.241 | 21747 | 81.063 | 70.2858 | 60.241 | 30.1205 | 14924 | 78.8885 | 39.1163 | 30.1205 | 60.241 | 18535 | 50.6463 | 70.1429
70.4225 | 70.4225 | 25064 | 91.3684 | 80.5271 | 70.4225 | 35.2113 | 17227 | 90.1444 | 44.7254 | 35.2113 | 70.4225 | 21120 | 54.02 | 79.4961
80 | 80 | 28062 | 99.9053 | 89.6026 | 80 | 40 | 19280 | 99.6591 | 49.4838 | 40 | 80 | 23899 | 60.483 | 89.8812
90.9091 | 90.9091 | 31598 | 110.7765 | 100.4934 | 90.0901 | 45.045 | 21695 | 112.0705 | 55.6486 | 45.045 | 90.0901 | 26721 | 66.2905 | 100.3392
100 | 100 | 34492 | 119.3371 | 109.3285 | 100 | 50 | 23660 | 120.4072 | 59.8447 | 50 | 100 | 29405 | 71.1648 | 110.2101
From MATLAB curve fitting app:
conductivity = 482.9+105.6*[KCl]+218.9*[NdCl3]